## Version
Version	Date	Author	Description
1	12/11/23	Gomez Costa	First Version
2	13/11/23	Gomez Costa	Added sources
3	14/11/23	Gomez Costa	Added Version page
4	02/01/24	Gomez Costa	Added AliExpress cost

https://www.instructables.com/4xiDraw/

## Composants Electroniques a Acheter
Piece	Qt	Source	Coût			Coût AliExpress			Remarques
			Unitaire	Devise	Total	Unitaire	Devise	Total
nema 17 steppers (*) Stepper motors should be 40mm or shorter, unless you chose the taller parts that I later created for some users willing to use 48mm tall steppers (like many use for 3D printers).	2								Existent
micro servo SG90 (plus a 250mm cable extender)	1	https://www.fruugoschweiz.com/towerpro-sg90-digital-micro-servo-motor	20	CHF	20	4,77	CHF	4,77	Ce servomoteur peut tourner uniquement entre 0 et + 180
Arduino UNO	1	https://store.arduino.cc/products/arduino-uno-rev3	24	€	24			0	Existent
CNCshield	1	https://madeit.ch/boutique/carte-cnc-shield-v3-0/	27	CHF	27	4,91		4,91	1 * plaque de blindage CNC + 4 * DRV8825 pilote de moteur pas à pas + 4 * radiateur + 1 * câble USB
12V 3A power supply	1	https://www.distrelec.ch/fr/alimentation-decoupage-industriel-35w-12v-3a-xp-power-lcs35us12	14	CHF	14			0	LCS35US12 - Alimentation à découpage, industriel, 35W, 12V, 3A, XP Power
		Total			85	9,68

## Composants Mecaniques a Acheter
Piece	Description	Qt	Source	Coût			Coût AliExpress			Remarques
				Unitaire	Devise	Total	Unitaire	Devise	Total
8mm smooth rods (400mm long)	Axis	2	https://www.systeal.com/en/linear-guide-on-precision-shaft/1881-2176-smooth-rod-8-mm-diameter.html#/236-total_length-500_mm	5	€	10	3,48	CHF	6,96	500 mm
8mm smooth rods (320mm-long)		2	https://www.systeal.com/en/linear-guide-on-precision-shaft/1881-2176-smooth-rod-8-mm-diameter.html#/236-total_length-500_mm	5	€	10	2,43	CHF	4,86
LM8UU	Roulement linéaire	8	https://madeit.ch/boutique/__trashed/	3	CHF	24	0,8	CHF	6,4
20-tooth GT2 pulleys		2	https://www.3dware.ch/GT2-Pulley-20-Teeth-5mm-Bore-En.htm	3	CHF	6	0,5	CHF	1
F623ZZ bearings	roulements	10	https://www.3dware.ch/Suche	1,5	CHF	15	0,266	CHF	2,66
GT2 belt ( 1.4 meters long )	courroie dentée	1	https://www.imprimante3dfrance.com/en/checkout/checkout/layout-show	17	€	17	3,7	CHF	3,7
4mm OD, 100mm-long carbon fiber tubes		2	https://www.clipcarbono.com/en/31-thickness-1mm	6	€	12	6,525	CHF	13,05
M10 threaded rods (400mm-long each)	Tige filetée	2	Leroy Merlin	10	€	20				1000 mm

30mm M3 screws with nuts		8	Leroy Merlin	4,5	€	4,5				Qty : 25
16mm M3 screws with nuts		4	Leroy Merlin	4,5	€	4,5				Qty : 30
6mm M3 screws		8	Leroy Merlin	2,5	€	5				Qty : 5
15mm M3 screws		2	Leroy Merlin		€	0				Use 16mm
M10 nuts		8	Leroy Merlin	3	€	3
M3 washers		4	Leroy Merlin	4	€	4
			Total			135	38,63

## Composants Mecaniques a Imprimer
Element	Fichier stl	Photo
Arduino_grip	DrawingMachine_-_Arduino_grip.stl	3cb0abeb9d214008fc2388d2e4c91a41.png
base	DrawingMachine_-_base.stl	6c0ed874e7cd5bdfad3f3c4ed5c44fe5.png
base_with_nuts	DrawingMachine_-_base_with_nuts.stl	15ffc615c08a940bccb83b55fc7a99e2.png
newEndX_1	DrawingMachine_-_newEndX_1.stl	8ec31fd9d4210ecdafe3e3a3456fbaff.png
Pen_Carriage_1	DrawingMachine_-_Pen_Carriage_1.stl	e21e8bd9d29e930654758aaa403c2874.png
Pen_holder_1	DrawingMachine_-_Pen_holder_1.stl	db50cb72c5c095c3608d31412b09bc57.png
servoHolder	DrawingMachine_-_servoHolder.stl	42fe427f1709701ea06472a32bfd8e30.png
EndY	EndY.stl	b316fb4817062c72a014752c5b8d428e.png
EndY2	EndY2.stl	a6f320b1239115a57c8a32e8a086a5a2.png
newEnd40x20_1	newEnd40x20_1.stl	newEnd40x20_1.png
Taller_Arduino_support	Taller_Arduino_support.stl	9923291e9934ea50db126e92308204f9.png
tensor	tensor.stl	8265fb9e76ecd02bc4b425174508b961.png