## Interfaces
UNO R3					UNO R4
Interface	#	Description					#	Description
				8	PWM Timers (2 * 32bits / 6 * 16bits)
Timer 16 bits	3	Timers (2 * 8bits / 1 * 16bits)					2
RealTime counter	1					1
PWM channel	6					8
ADC channels	6	ADC 10 bit. PDIP package					1	ADC 14 Bits
Serial USART	1					4
SPI Interface	1					2
WD Timer	1					1
Analog comparator	1	On chip					2	Analog Comparator 8 bits
Interrupt and Wake Up on pin change	1					1
I2C	1					2
				1	DAC 12 bits

## Analog connector
JANALOG

UNO R3					UNO R4
Pin	Function	Type	Direction	Pull-Up	Description for GRBL	CPU Channel	Bit	Pin	Function	Type	Direction	Pull-Up	Description for GRBL	CPU Pin (Pxx)
1	NC	NC					1	BOOT	NC			MD	201
2	IOREF	IOREF					2	IOREF	IOREF			Reference for digital logic V - connected to 5 V
3	Reset	Reset				C	6	3	Reset	Reset			Reset
4	+3V3	Power					4	+3V3	Power			+3V3 Power Rail
5	+5V	Power					5	+5V	Power			+5V Power Rail
6	GND	Power					6	GND	Power			Ground
7	GND	Power					7	GND	Power			Ground
8	VIN	Power					8	VIN	Power			Voltage Input
9	A0	GPIO	In	yes	Reset / Abort	C	0	9	A0	GPIO ?	In	yes	Reset / Abort	14
10	A1	GPIO	In	yes	Feed Hold	C	1	10	A1	GPIO ?	In	yes	Feed Hold	0
11	A2	GPIO	In	yes	Cycle Start / Resume	C	2	11	A2	GPIO ?	In	yes	Cycle Start / Resume	1
12	A3	GPIO	Out		Coolant Enable	C	3	12	A3	GPIO ?	Out		Coolant Enable	2
13	A4 / SDA	Analog			not used (reserved)	C	4	13	A4	Analog			not used (reserved)	101
14	A5 / SCL	Analog			not used (reserved)	C	5	14	A5	Analog			not used (reserved)	100

## Digital connector
JDIGITAL

UNO R3					UNO R4
Pin	Function	Type	Direction	Pull-Up	Description for GRBL	CPU Channel	Bit	Pin	Function	Type	Direction	Pull-Up	Description for GRBL	CPU Pin (Pxx)
1	D0	Digital / GPIO				D	0	1	D0 / TX0	Digital				301
2	D1	Digital / GPIO				D	1	2	D1 / TX0	Digital				302
3	D2	Digital / GPIO	Out		Step Pulse X-Axis	D	2	3	D2	Digital	Out		Step Pulse X-Axis	104
4	D3	Digital / GPIO	Out		Step Pulse Y-Axis	D	3	4	D3	Digital	Out		Step Pulse Y-Axis	105
5	D4	Digital / GPIO	Out		Step Pulse Z-Axis	D	4	5	D4	Digital	Out		Step Pulse Z-Axis	106
6	D5	Digital / GPIO	Out		Direction Pulse X-Axis	D	5	6	D5	Digital	Out		Direction Pulse X-Axis	107
7	D6	Digital / GPIO	Out		Direction Pulse Y-Axis	D	6	7	D6	Digital	Out		Direction Pulse Y-Axis	111
8	D7	Digital / GPIO	Out		Direction Pulse Z-Axis	D	7	8	D7	Digital	Out		Direction Pulse Z-Axis	112
9	D8	Digital / GPIO	Out		Stepper enable/Disable	B	0	9	D8	Digital	Out		Stepper enable/Disable	304
10	D9	Digital / GPIO	In	yes	Limit Pulse X-Axis	B	1	10	D9	Digital	In	yes	Limit Pulse X-Axis	303
11	SS	Digital	In	yes	Limit Pulse Y-Axis	B	2	11	D10 / CS / CANTX0	Digital	In	yes	Limit Pulse Y-Axis	103
12	MOSI	Digital	In	yes	Limit Pulse Z-Axis	B	3	12	D11 / COPI	Digital	In	yes	Limit Pulse Z-Axis	411
13	MISO	Digital	Out		Spindle Enable	B	4	13	D12 / CIPO	Digital	Out		Spindle Enable	410
14	SCK	Digital	Out		Spindle Direction	B	5	14	D13 / SCK / CANRX0	Digital	Out		Spindle Direction	102
15	GND	Power					15	GND	Power
16	AREF	Digital					16	AREF	Digital				10
17	A4 / SD4	Digital				C	4	17	SDA	Digital				101
18	A5 / SD5	Digital				C	5	18	SCL	Digital				100

## LEDs
LEDs

UNO R3			UNO R4
Function	CPU Channel	Bit	Function					CPU Pin (Pxx)
Built In	B	5	Built In					102
TX	ATMEGA16U2-MU(R) D	5	TX					109
RX	ATMEGA16U2-MU(R) D	4	RX					GPIO 43 (ESP32-S3)