## Interfaces
UNO R3					UNO R4
Interface	#	Description					#	Description
				8	PWM Timers (2 * 32bits / 6 * 16bits)
Timer 16 bits	3	Timers (2 * 8bits / 1 * 16bits)					2
RealTime counter	1					1
PWM channel	6					8
ADC channels	6	ADC 10 bit. PDIP package					1	ADC 14 Bits
Serial USART	1					4
SPI Interface	1					2
WD Timer	1					1
Analog comparator	1	On chip					2	Analog Comparator 8 bits
Interrupt and Wake Up on pin change	1					1
I2C	1					2
				1	DAC 12 bits

## Analog connector
JANALOG

UNO R3					UNO R4
Pin	Function	Type	Description	CPU Channel	Bit	Pin	Function	Type	Description	CPU Pin (Pxx)
1	NC	NC	Not connected			1	BOOT	NC	MD	201
2	IOREF	IOREF	Reference for digital logic V - connected to 5V			2	IOREF	IOREF	Reference for digital logic V - connected to 5 V
3	Reset	Reset	Reset	C	6	3	Reset	Reset	Reset
4	+3V3	Power	+3V3 Power Rail			4	+3V3	Power	+3V3 Power Rail
5	+5V	Power	+5V Power Rail			5	+5V	Power	+5V Power Rail
6	GND	Power	Ground			6	GND	Power	Ground
7	GND	Power	Ground			7	GND	Power	Ground
8	VIN	Power	Voltage Input			8	VIN	Power	Voltage Input
9	A0	Analog / GPIO	Analog input 0 / GPIO	C	0	9	A0	Analog	Analog input 0 / DAC	14
10	A1	Analog / GPIO	Analog input 1 / GPIO	C	1	10	A1	Analog	Analog input 1 / OPAMP+	0
11	A2	Analog / GPIO	Analog input 2 / GPIO	C	2	11	A2	Analog	Analog input 2 / OPAMP-	1
12	A3	Analog / GPIO	Analog input 3 / GPIO	C	3	12	A3	Analog	Analog input 3 / OPAMPOut	2
13	A4 / SDA	Analog	input / I2C Analog input 4 / I2C Data line	C	4	13	A4	Analog	Analog input 4 / I2C Serial Datal (SDA)	101
14	A5 / SCL	Analog	input / I2C Analog input 5 / I2C Clock line	C	5	14	A5	Analog	Analog input 5 / I2C Serial Clock (SCL)	100

## Digital connector
JDIGITAL

UNO R3					UNO R4
Pin	Function	Type	PWM	Description Special	CPU Channel	Bit	Pin	Function	Type	PWM	Description Special	CPU Pin (Pxx)
1	D0	Digital / GPIO			D	0	1	D0	Digital		Serial 0 Receiver (RX)	301
2	D1	Digital / GPIO			D	1	2	D1	Digital		Serial 0 Transmitter (TX)	302
3	D2	Digital / GPIO			D	2	3	D2	Digital		Interrupt Pin	104
4	D3	Digital / GPIO	yes		D	3	4	D3	Digital	yes	Interrupt Pin	105
5	D4	Digital / GPIO			D	4	5	D4	Digital			106
6	D5	Digital / GPIO	yes		D	5	6	D5	Digital	yes		107
7	D6	Digital / GPIO	yes		D	6	7	D6	Digital	yes		111
8	D7	Digital / GPIO			D	7	8	D7	Digital			112
9	D8	Digital / GPIO			B	0	9	D8	Digital			304
10	D9	Digital / GPIO	yes		B	1	10	D9	Digital	yes		303
11	D10	Digital / GPIO	yes	SPI SS Chip Select	B	2	11	D10	Digital	yes	SPI SS Chip Select / CAN Transmitter (TX)	103
12	D11	Digital / GPIO	yes	SPI MOSI Controller Out Peripheral In	B	3	12	D11	Digital	yes	SPI MOSI Controller Out Peripheral In	411
13	D12	Digital / GPIO		SPI MISO Controller In Peripheral Out	B	4	13	D12	Digital		SPI MISO Controller In Peripheral Out	410
14	D13	Digital / GPIO		SPI CLK Clock	B	5	14	D13	Digital		SPI CLK Clock / CAN Receiver (RX)	102
15	GND	Power					15	GND	Power
16	AREF	Analog reference					16	AREF	Analog Reference			10
17	A4 / SD4	Digital / Analog		I2C Data line (duplicated)	C	4	17	SDA	Digital		I2C Serial Datal (SDA)	101
18	A5 / SD5	Digital / Analog		I2C Clock line (duplicated)	C	5	18	SCL	Digital		I2C Serial Clock (SCL)	100

## LEDs
LEDs

UNO R3			UNO R4
Function	CPU Channel	Bit	Function					CPU Pin (Pxx)
Built In	B	5	Built In					102
TX	ATMEGA16U2-MU(R) D	5	TX					109
RX	ATMEGA16U2-MU(R) D	4	RX					GPIO 43 (ESP32-S3)